## Search Results
Term | Line Number | Code
AN0 | 451 | ADCON0 = 0x01; // AN0 selected, turn on ADC
AN0 | 452 | ADCON1 = 0x0E; // Configure AN0 as analog and the rest as digital
AN0 | 515 | ADCON0 = 0x01; // AN0 selected, turn on ADC
AN0 | 516 | ADCON1 = 0x0E; // Configure AN0 as analog and the rest as digital
PORTB | 440 | TRISB = 0xFF; // Set PORTB (RB0-RB7) as input for buttons
PORTB | 443 | // Individual bit settings for PORTB inputs
PORTB | 483 | INTCON2bits.RBPU = 0; // Enable PORTB internal pull-ups
PORTB | 746 | #define open_button_pin PORTBbits.RB0
PORTB | 747 | #define close_button_pin PORTBbits.RB1
PORTB | 855 | #define A PORTBbits.RB0 // 1st floor up
PORTB | 856 | #define B PORTBbits.RB1 // 2nd floor up
PORTB | 857 | #define C PORTBbits.RB2 // 2nd floor down
PORTB | 858 | #define D PORTBbits.RB3 // 3rd floor down
PORTB | 859 | #define F1 PORTBbits.RB4 // elevator - floor 1
PORTB | 860 | #define F2 PORTBbits.RB5 // elevator - floor 2
PORTB | 861 | #define F3 PORTBbits.RB6 // elevator - floor 3
PORTB | 867 | #define open_button_pin PORTBbits.RB0 // Open button is connected to RB0
PORTB | 868 | #define close_button_pin PORTBbits.RB1 // Close button is connected to RB1
RB4 | 292 | LATBbits.RB4 = 1;
RB4 | 296 | LATBbits.RB4 = 0;
RB4 | 302 | LATBbits.RB4 = 1;
RB4 | 303 | LATBbits.RB4 = 0;
RB4 | 448 | TRISBbits.RB4 = 1; // Set RB4 as input
RB4 | 859 | #define F1 PORTBbits.RB4 // elevator - floor 1
RB4 | 878 | TRISBbits.RB4 = 0; // Configure Door Open/Close Relay pin as output
RB5 | 299 | return (LATBbits.RB5 == 1);
RB5 | 304 | return (LATBbits.RB5 == 1);
RB5 | 372 | return (LATBbits.RB5 == 1);
RB5 | 860 | #define F2 PORTBbits.RB5 // elevator - floor 2
RB5 | 879 | TRISBbits.RB5 = 0; // Configure Door Ajar Sensor pin as output
RB6 | 861 | #define F3 PORTBbits.RB6 // elevator - floor 3
RB6 | 861 | #define F3 PORTBbits.RB6 // elevator - floor 3
RB7 | 440 | TRISB = 0xFF; // Set PORTB (RB0-RB7) as input for buttons
RB7 | 512 | TRISBbits.RB7 = 1; // Door ajar switch: Set RB7 as input
RB7 | 871 | #define DOOR_AJAR_PIN PORTEbits.RB7 //TRISB2 = 1; // Set RB2 as input
CCP1 | 463 | TRISC2 = 0; // Set CCP1 pin as output
CCP1 | 466 | CCP1CON = 0x0C; // PWM mode
CCP1 | 525 | CCP1CON = 0x0C; // PWM mode on CCP1
CCP1 | 673 | CCP1CON = (CCP1CON & 0xCF) ¦ ((dutyCycle & 0x03) << 4); // Mask and set LSBs
RC2 | 442 | TRISC = 0b00111111; // Configure RC0-RC2 as output
RC2 | 442 | TRISC = 0b00111111; // Configure RC0-RC2 as output
RC1 | 457 | TRISC1 = 0; // Set the RC1 pin as an output
RC1 | 457 | TRISC1 = 0; // Set the RC1 pin as an output
RC1 | 457 | TRISC1 = 0; // Set the RC1 pin as an output
RC1 | 644 | TRISCbits.TRISC1 = 0; // Set RC1 as an output
RC1 | 644 | TRISCbits.TRISC1 = 0; // Set RC1 as an output
RC1 | 644 | TRISCbits.TRISC1 = 0; // Set RC1 as an output
RC1 | 647 | TRISCbits.TRISC1 = 0; // Set RC1 as an output
RC1 | 647 | TRISCbits.TRISC1 = 0; // Set RC1 as an output
RC1 | 647 | TRISCbits.TRISC1 = 0; // Set RC1 as an output
RC1 | 866 | #define buzzer_pin PORTCbits.RC1 // Buzzer is connected to RC1
RC1 | 866 | #define buzzer_pin PORTCbits.RC1 // Buzzer is connected to RC1
RC1 | 866 | #define buzzer_pin PORTCbits.RC1 // Buzzer is connected to RC1
RC1 | 874 | #define MOTOR_DIR2 LATCbits.LATC1 // RC1 for Motor Direction 2
RC1 | 874 | #define MOTOR_DIR2 LATCbits.LATC1 // RC1 for Motor Direction 2
RC1 | 874 | #define MOTOR_DIR2 LATCbits.LATC1 // RC1 for Motor Direction 2
UPDN | 362 | UPDN = (direction == UP) ? 1 : 0; // set direction
UPDN | 364 | UPDN = 1; // Assuming setting UPDN to high drives the motor up
UPDN | 366 | UPDN = 0; // Assuming setting UPDN to low drives the motor down
UPDN | 863 | #define UPDN LATBbits.LB7 // UPDN or U as label
RD0 | 441 | TRISD = 0x00; // Set PORTD (RD0-RD7) as output for display and motor control
RD0 | 441 | TRISD = 0x00; // Set PORTD (RD0-RD7) as output for display and motor control
RD0 | 461 | TRISD0 = 0; // Set RD0 as output for Up
RD0 | 461 | TRISD0 = 0; // Set RD0 as output for Up
RD1 | 462 | TRISD1 = 0; // Set RD1 as output for Down
INT0 | 226 | INTCONbits.INT0IE = 1; // Enable INT0 external interrupt
INT0 | 444 | TRISBbits.RB0 = 1; // Set RB0 as input (INT0)
INT0 | 484 | INTCONbits.INT0IE = 1; // Enable INT0 external interrupt (Open)
INT0 | 486 | TRISB0 = 1; // Set INT0 pin as input
INT1 | 232 | //INTCONbits.INT1IE = 1; // Enable INT1 external interrupt
INT1 | 238 | if (INTCON3bits.INT1IF) { // Fire alarm signal received
INT1 | 240 | INTCON3bits.INT1IF = 0; // Clear the interrupt flag
INT1 | 249 | } else if (INTCON3bits.INT1IF) {
INT1 | 252 | INTCON3bits.INT1IF = 0;
INT1 | 445 | TRISBbits.RB1 = 1; // Set RB1 as input (INT1)
INT1 | 485 | INTCON3bits.INT1IE = 1; // Enable INT1 external interrupt (Close)
INT1 | 487 | TRISB1 = 1; // Set INT1 pin as input
RE0 | 491 | TRISEbits.TRISE0 = 0; // Set RE0 as output
RE0 | 514 | TRISEbits.TRISE0 = 1; // Set RE0 as an input
RE0 | 869 | #define DOOR_STATUS_PIN PORTEbits.RE0 // RE0 to read the door status
RD7 | 441 | TRISD = 0x00; // Set PORTD (RD0-RD7) as output for display and motor control
RE1 | 495 | TRISEbits.RE1 = 0; // Set RE1 as output for EN
RE1 | 575 | TRISEbits.RE1 = 0; // Set RE1 as output for RS
RE2 | 496 | TRISEbits.RE2 = 0; // Set RE2 as output for RS
RE2 | 576 | TRISEbits.RE2 = 0; // Set RE2 as output for Enable
RB1 | 231 | TRISBbits.TRISB1 = 1; // Set RB1 as input for fire alarm signal
RB1 | 445 | TRISBbits.RB1 = 1; // Set RB1 as input (INT1)
RB1 | 508 | TRISBbits.RB1 = 1;
RB1 | 747 | #define close_button_pin PORTBbits.RB1
RB1 | 856 | #define B PORTBbits.RB1 // 2nd floor up
RB1 | 868 | #define close_button_pin PORTBbits.RB1 // Close button is connected to RB1
RB1 | 875 | TRISBbits.RB1 = 0; // Configure Floor 1 LED pin as output
RB2 | 446 | TRISBbits.RB2 = 1; // Set RB2 as input (Door ajar switch)
RB2 | 509 | TRISBbits.RB2 = 1;
RB2 | 857 | #define C PORTBbits.RB2 // 2nd floor down
RB2 | 871 | #define DOOR_AJAR_PIN PORTEbits.RB7 //TRISB2 = 1; // Set RB2 as input
RB2 | 876 | TRISBbits.RB2 = 0; // Configure Floor 2 LED pin as output
RC0 | 442 | TRISC = 0b00111111; // Configure RC0-RC2 as output
RC0 | 643 | TRISCbits.TRISC0 = 0; // Set RC0 as an output
RC0 | 646 | TRISCbits.TRISC0 = 0; // Set RC0 as an output
RC0 | 870 | #define DOOR_CONTROL_PIN LATCbits.LATC0 // RC0 for door control
RC0 | 873 | #define MOTOR_DIR1 LATCbits.LATC0 // RC0 for Motor Direction 1
RB3 | 447 | TRISBbits.RB3 = 1; // Set RB3 as input
RB3 | 510 | TRISBbits.RB3 = 1;
RB3 | 858 | #define D PORTBbits.RB3 // 3rd floor down
RB3 | 877 | TRISBbits.RB3 = 0; // Configure Floor 3 LED pin as output